## LinkBudget
main | [5 empty] | This sheet calculates the QoS of radios as output by taking the input of the parameters of radios on ships with storming conditions.
Input Section |  |  | Output Section |  |  | Middle Sections
height ant 1 | 15 | m | SNR 1 | 14.7242 | dB | hd 1 | 11.8771 | m
height ant 2 | 6 | m | SNR 2 | 14.5671 | dB | hd 2 | 3.8585 | m
tilt 1 | 10 | degrees | Bandwidth 1 | 23.6057 | mbps | m | 2 | times
tilt 2 | -10 | degrees | Bandwidth 2 | 23.3538 | mbps | a | 40 | degrees
distance | 16800 | m | Delay 1 | 16.9163 | ms | band per dB | 1.6032 | mbps/dB
length ship 1 | 43 | m | Delay 2 | 16.798 | ms | kc 1 | 0.17365 | times | ks 1 | 0.27634 | times
length ship 2 | 15 | m |  |  |  | kc 2 | 0.17365 | times | ks 2 | 0.58648 | times
length surf | 16.42 | m |  |  |  | K | 1.3333 | times
level surf | 4 | code |  |  |  | D | 22304.0949 | m | clear 1 | 1.2944 | m
frequency | 1400 | MHz |  |  |  | curve loss | 1.3093 | dB | clear 2 | 19.4158 | m
gain ant 1 | 10 | dB |  |  |  | height surf | 1.875 | m | Fresnel zone 1 | 28.6909 | m | occlusion | 0.95683 | times
gain ant 2 | 5 | dB |  |  |  | path loss | 56.1236 | dB | Fresnel zone 2 | 10.5695 | m | occlusion | 0.35249 | times
receiver sensitivity | -73 | dBm |  |  |  | n | 2 | times | Fresnel zone | 29.9853 | m | mean | 0.65466 | times
power | 10 | w |  |  |  | delay | 16.8571 | ms | losses margins | 41 | dB
bandwidth | 20 | MHz |  |  |  | nlos-los variation | 0.2365 | times | AGC sensitivity | -70.5385 | dB

## Occlusion1
Subroutine |  | 1 vs 2 |  |  |  | This sheet simulates the radio(s) clearance as output by taking the input of the parameters of ship rocking under storming conditions.
Wave Cycle | 4.5 | S | Ship Cycle | 9 | S
OccluLand | 20 | degrees | adjust | 1.7365 | degrees
maxSwing1 | 40 | degrees | maxSwing2 | 50 | degrees
|  |  | ratio1 | 0.5 | times
|  |  | ratio2 | 0.6 | times
swing1 |  | Test | swing2
15.9211 |  | 1 | 21.0988
29.7986 |  | 2 | 13.6192
28.1746 |  | 3 | 11.4316
10.302 |  | 4 | 1.0097
-12.601 |  | 5 | -24.8541
-22.6306 |  | 6 | -46.4412
-20.267 |  | 7 | -45.1563
-21.0237 |  | 8 | -35.7665
-2.2702e-06 |  | 9 | -8.2635
21.2193 |  | 10 | 10.2957
31.2219 |  | 11 | 24.3649
33.0291 |  | 12 | 19.9395
12.9157 |  | 13 | -1.1928
-13.0391 |  | 14 | -15.1566
-28.6805 |  | 15 | -42.1236
-38.9146 |  | 16 | -38.486
-19.2459 |  | 17 | -37.4498
-7.5945e-06 |  | 18 | -8.2635
22.2886 |  | 19 | 10.6377
32.5018 |  | 20 | 18.6123
33.2288 |  | 21 | 10.506
8.746 |  | 22 | 5.873
-7.2104 |  | 23 | -16.4649
-22.407 |  | 24 | -45.3135
-27.9002 |  | 25 | -55.0847
-24.7189 |  | 26 | -24.2597
-1.1895e-05 |  | 27 | -8.2635
13.1238 |  | 28 | 18.9012
27.0546 |  | 29 | 31.7154
32.9748 |  | 30 | 26.4023

## Occlusion2
Subroutine |  | 2 vs 4 |  |  |  | This sheet simulates the radio(s) clearance as output by taking the input of the parameters of ship rocking under storming conditions.
Wave Cycle | 4.5 | S | Ship Cycle | 9 | S
OccluLand | 20 | degrees | adjust | 1.7365 | degrees | adjust | 1.7365 | degrees
maxSwing1 | 40 | degrees | maxSwing2 | 50 | degrees | maxSwing4 | 54.1421 | degrees
|  |  | ratio1 | 0.5 | times | ratio4 | 0.3694 | times
|  |  | ratio2 | 0.6 | times
swing2 |  | Test | swing4
20.0968 |  | 1 | 14.0496
17.7979 |  | 2 | 28.5342
20.3041 |  | 3 | 21.4728
4.7596 |  | 4 | 10.2007
-21.6809 |  | 5 | -25.2969
-44.0848 |  | 6 | -54.8752
-55.9796 |  | 7 | -46.6471
-35.5801 |  | 8 | -31.8587
-8.2635 |  | 9 | -8.2635
17.0091 |  | 10 | 24.4395
15.3418 |  | 11 | 29.9965
30.7532 |  | 12 | 37.9388
3.7863 |  | 13 | 5.0504
-23.6872 |  | 14 | -20.9584
-31.2285 |  | 15 | -46.6068
-30.6214 |  | 16 | -54.4885
-34.439 |  | 17 | -40.5699
-8.2635 |  | 18 | -8.2635
13.8643 |  | 19 | 24.6162
15.2507 |  | 20 | 43.2895
20.788 |  | 21 | 30.8625
3.6168 |  | 22 | 6.4606
-19.4197 |  | 23 | -22.9652
-39.0265 |  | 24 | -41.7215
-55.419 |  | 25 | -44.9688
-22.5299 |  | 26 | -38.6897
-8.2635 |  | 27 | -8.2635
11.1715 |  | 28 | 22.5625
40.4081 |  | 29 | 36.4796
28.5558 |  | 30 | 35.7178

## FreqHopSimu
This sheet calculates and simulates the availability of random frequency-hopping radios within a self-organized ad-hoc network.
Input Section |  |  | Output Section |  | Middle Sections
Spectrum Width | 100 | MHz | With ReTx |  | Num of Spot | 14
Channel Width | 5 | MHz | Availability | 99.56% | Busy Probability | 6.667%
Number of Node | 8 | Ships | Simulated | 99.49% | Simulated | 7.143%
Block Percent | 30% | Percent
Without ReTx
Ship |  |  | Availability | 93.33% | Channel | Busy | Count
1 |  |  | Simulated | 92.86% | 1 | -10 | 1
2 |  |  |  |  | 11 | -3
3 |  |  |  |  | 14 | 5
4 |  |  |  |  | 9 | 7
5 |  |  |  |  | 2 | 0
6 |  |  |  |  | 2 | -10
7 |  |  |  |  | 12 | 2
8 |  |  |  |  | 10